Value will be rounded to the nearest integer number of character cells.
Horizontal Pixel value should be a whole number.
Vertical Pixel value will be rounded to nearest integer.
Vertical Pixel value should be a whole number.
Please enter Y or N (Yes/No).
Please enter Y or N (Yes/No).
CVT Standard Frame Rates are:
   50Hz
   60Hz
   75Hz
   85Hz
Frame Rate value must be a number.
## CVT_Draft6
VESA COORDINATED VIDEO TIMING
GENERATOR
April 9, 2003
Revision 1.1
Developed By Graham Loveridge

REVISION HISTORY:
	Apr 7, 2003: Rev 1.1
	1)	Reduced blanking vertical back porch error corrected to give 3 lines instead of 2

	Mar 26, 2003: Rev 1.0
	1)	Based on GTF spreadsheet r1v1 developed by Andy Morrish.

Comments, bugs, call Graham Loveridge at 408 934-4394 or fax (408) 262-7989 or e-mail graham@genesis-microchip.com
Unlock Password: VESACVT
					CONSTANTS:				STANDARD CRT TIMING SCRATCH PAD:				REDUCED BLANKING SCRATCH PAD:				CHECKS:
	1) Enter Desired Horizontal Pixels Here =>					1024					CELL_GRAN_RND (Pixels) =	8.000			MIN_VSYNC_BP (uS) =	550.000			RB_MIN_V_BLANK (us) =	460.000		1
	2) Enter Desired Vertical Pixels Here =>					768					MARGIN_PER (%) =	1.800			H_SYNC_PER (%) =	8.000			RB_H_SYNC (Pixels) =	32.000		2
	3) Enter If You Want Margins Here (Y or N) =>					n					MIN_V_PORCH_RND (Lines) =	3.000					RB_H_BLANK (Pixels) =	160.000		3
	4) Enter If You Want Interlace Here (Y or N) =>					n				COMMON TIMING PARAMETERS:				SPEC STEP #:				SPEC STEP #:				4
	5) Enter Vertical Scan Frame Rate Here =>					NOTE: Actual frame rate will be within +/- 0.6Hz due to pixel clock rounding to 0.25MHz.				60	Hz			1	REQUIRED FIELD RATE			8	ESTIMATE HORIZ. PERIOD (us):			8	ESTIMATE HORIZ. PERIOD (us):			5
	6) Enter If You Want Reduced Blanking Here (Y or N) =>					y					V_FIELD_RATE (Hz) =	60.000			Estimated H period =	20.904			Estimated H period =	21.102		6

		STATUS:	OK					2	HORIZONTAL PIXELS			9	FIND NUMBER OF LINES IN (SYNC + BACK PORCH):			9	FIND NUMBER OF LINES IN VERTICAL BLANKING:			ERROR/WARNING MESSAGE
					H_PIXELS_RND =	1,024			Estimated V_SYNC_BP	27.00			VBI_LINES =	22.000
					(Actual value =)	26.0633484163			(Actual value)	21.7984368573
					3	DETERMINE LEFT & RIGHT BORDERS				V_SYNC_BP	27
					LEFT_MARGIN =	0					10	CHECK VERTICAL BLANKING IS SUFFICENT
					RIGHT_MARGIN =	0		10	FIND NUMBER OF LINES IN BACK PORCH (Lines):				Minimum VBI Lines=	13
					Back porch =	23			ACT_VBI_LINES =	22
					4	FIND TOTAL ACTIVE PIXELS
					TOTAL_ACTIVE_PIXELS =	1,024		11	FIND TOTAL NUMBER OF LINES IN VERTICAL FIELD:			11	FIND TOTAL NUMBER OF LINES IN VERTICAL FIELD:
Format: 1024 x 768 @ 60 Hz - Reduced Blanking					Total lines =	798.00			Total lines =	790.000
					5	FIND NUMBER OF LINES PER FIELD
VESA CVT Name: 0.79M3-R					V_LINES_RND =	768		12	FIND IDEAL BLANKING DUTY CYCLE FROM FORMULA (%):			12	FIND TOTAL NUMBER OF PIXELS IN A LINE (Pixels):
					IDEAL_DUTY_CYCLE	23.669			Total number of pixels=	1,184.000
					6	FIND TOP & BOTTOM MARGINS
	HOR PIXELS				1,024	PIXELS					TOP_MARGIN =	0		13	FIND BLANKING TIME TO NEAREST CHAR CELL (Pixels):			13	FIND PIXEL CLOCK FREQUENCY (MHz):
	VER PIXELS				768	LINES					BOT_MARGIN =	0			Blanking time =	304			Rounded down to 0.25MHz =	56.000
	HOR FREQUENCY				47.297	kHz					Non-rounded value =	56.122
	ACTUAL VER FREQUENCY				59.870	Hz					7	INTERLACE			14	FIND TOTAL NUMBER OF PIXELS IN A LINE (Pixels):
	PIXEL CLOCK				56.000	MHz			1	PIXELS					INTERLACE =	0.0			Total number of pixels=	1,184		14	FIND ACTUAL HORIZONTAL FREQUENCY (kHz):
	CHARACTER WIDTH				142.857	ns			8	PIXELS					Horiz. freq =	47.297
	SCAN TYPE				NON-INT					RESULTS:				15	FIND PIXEL CLOCK FREQUENCY (MHz):
	ASPECT RATIO				4:3					Rounded down to 0.25MHz =	56		15	FIND ACTUAL FIELD RATE (Hz):
	HSYNC POLARITY				POSITIVE					Estimated Horizontal Frequency (kHz):					Non-rounded value =	56.107			Actual vertical field rate =	59.870
	VSYNC POLARITY				NEGATIVE					H_PERIOD_EST =	21.102
					16	FIND ACTUAL HORIZONTAL FREQUENCY (kHz):			16	FIND ACTUAL VERTICAL FRAME FREQUENCY (Hz):
					Actual Horizontal Frequency (kHz):					Horiz. freq =	47.297			Actual vertical frame rate =	59.870
	HOR TOTAL				21.143	us	148	CHARS	1,184	PIXELS					ACT_H_FREQ =	47.297
	HOR ADDR				18.286	us	128	CHARS	1,024	PIXELS				Actual Vertical Frequency (Hz):				17	FIND ACTUAL FIELD RATE (Hz):
					ACT_FIELD_RATE =	59.870			Actual vertical field rate =	59.870
					ACT_FRAME_RATE =	59.870
	HOR BLANK				2.857	us	20	CHARS	160	PIXELS				Actual Pixel Clock (MHz):				18	FIND ACTUAL VERTICAL FRAME FREQUENCY (Hz):
	HOR BLANK+MARGIN				2.857	us	20	CHARS	160	PIXELS					ACT_PIXEL_FREQ =	56.000			Actual vertical frame rate =	59.870
	PREDICTED H BLANK DUTY CYCLE				23.669	%
		(from GTF blanking formula)					Horizontal Total (Pixels):
	ACTUAL HOR BLANK DUTY CYCLE				13.514	%					TOTAL_PIXELS =	1184
	ACT. HOR BLNK+MARGIN DUTY CYCLE				13.514	%					Horizontal Blanking (Pixels):
	H LEFT MARGIN				0.000	us	0	CHARS	0	PIXELS					H_BLANK =	160
	H FRONT PORCH				0.857	us	6	CHARS	48	PIXELS				Hor Front Porch:
	HOR SYNC				0.571	us	4	CHARS	32	PIXELS					H_FRONT_PORCH =	48
	H BACK PORCH				1.429	us	10	CHARS	80	PIXELS				Hor Sync:
	H RIGHT MARGIN				0.000	us	0	CHARS	0	PIXELS					H_SYNC_RND =	32
					Hor Back Porch:
					H_BACK_PORCH =	80
	VER TOTAL				16.703	ms			790.0	LINES
	VER ADDR				16.238	ms			768.0	LINES				Vertical Total (lines):
					TOTAL_V_LINES =	790.0
					Vertical Blanking (lines):
	VER BLANK				0.465	ms			22.0	LINES					V_BLANK =	22
	V TOP MARGIN				0.000	us			0.0	LINES				Ver Front Porch:
	V FRONT PORCH				63.429	us			3.0	LINES					V_FRONT_PORCH =	3
	VER SYNC				84.571	us			4.0	LINES				Ver Sync:
	V BACK PORCH				317.143	us			15.0	LINES					V_SYNC_RND =	4
	V BOTTOM MARGIN				0.000	us			0.0	LINES				Ver Back Porch:
					V_BACK_PROCH =	15

	DEFAULT PARAMETER VALUES

	STANDARD TIMING:

		1) These are the default values that define the MARGIN size:
		Note:
			Only ratio of MARGIN to image is important. Top and Bottom MARGINs are equal
			Side MARGINs are proportional to the ratio of image H/V pixels
			GIVE:	Top/ bottom MARGIN size as % of height (%) {DEFAULT = 1.8}					1.8

		2) This default value defines the horizontal timing boundaries:
			GIVE:	Character cell horizontal granularity (pixels) {DEFAULT = 8}					8

		3) These default values define analog system sync pulse width limitations:
		Note:
			Vertical sync width (in lines) will be rounded down to nearest integer
			Horizontal sync width will be rounded to nearest char cell boundary
			GIVE:	Number of lines for vertical sync (lines) {Derived from table}					4
			GIVE:	Nominal H sync width (% of line period) {DEFAULT = 8}					8.000

		4) These default values define analog scan system vertical blanking time limitations:
		Note:
			Vertical blanking time will rounded to nearest integer number of lines
			GIVE:	Minimum time of vertical sync+back porch interval (us)					550.000
					{DEFAULT = 550}
			GIVE:	Minimum number of vertical back porch lines {DEFAULT = 6}					6
			GIVE:	Minimum vertical porch (no of lines) {DEFAULT = 3}					3

		5) Definition of Horizontal blanking time limitation:
		Note:
			Generalized blanking limitation formula used of the form:
			<H BLANKING TIME (%)> =C - ( M / Fh)
			Where:
				M (gradient) (%/kHz) {DEFAULT = 600}					600
				C (offset) (%) {DEFAULT = 40}					40
				K (blanking time scaling factor) {DEFAULT = 128}					128
				J (scaling factor weighting) {DEFAULT = 20}					20

				M' = K / 256 * M					300
				C' = ( ( C - J ) * K / 256 ) + J					30

	REDUCED BLANKING TIMING:
			Fixed number of clocks for horizontal blanking {DEFAULT = 160}					160
			Fixed number of clocks for horizontal sync {DEFAULT = 32}					32

			Minimum vertical blanking interval time (us) {DEFAULT = 460}					460.000
			Fixed number of lines for vertical front porch {DEFAULT = 3}					3
			Minimum number of vertical back porch lines {DEFAULT = 6}					6

	PIXEL CLOCK STEP (MHz):					0.250

	ASPECT RATIO VARIABLES:

			VSYNC WIDTH			HSYNC / VSYNC POLARITY
				Lines
			4:3	4		Hsync	Vsync	Description
			16:9	5		NEGATIVE	POSITIVE	Standard CRT Based Timing (CVT-GTF)
			16:10	6		POSITIVE	NEGATIVE	Reduced Blanking (CVT-RB)
			5:4	7
			15:9	7
			Reserved	8
			Reserved	9
			Custom	10